## Meno_BOM01
Meno BOM v1.0-20200327 1頁目/3頁
基板上部品番号 | 個数 | 製品名や各種定数 | 製品型番 | 製造社名 | 部品概要
C1, 2, 3, 4, 5, 8, 9, 11, 14 | 9 | 0.1u | GRM219F11H104ZA01D | Murata Electronics | チップコンデンサ (*1)
C6, 7 | 2 | 22p | GRM21A5C2D220JW01D | Murata Electronics | チップコンデンサ
C10 | 1 | 0.22u | GCM21BR71H224KA37K | Murata Electronics | チップコンデンサ
C12, 13, 15 | 3 | 1u | GRM21BC72A105KE01 | Murata Electronics | チップコンデンサ
D1 | 1 | L | PG1112H-TR (*2) | STANLEY ELECTRIC | Lチカ用LED
D2 | 1 | TX | PG1112H-TR (*2) | STANLEY ELECTRIC | シリアル通信時インジケータ用LED
D3 | 1 | RX | PG1112H-TR (*2) | STANLEY ELECTRIC | シリアル通信時インジケータ用LED
D4 | 1 | ON | PG1112H-TR (*2) | STANLEY ELECTRIC | 電源投入インジケータ用LED
D5 | 1 | 1N4148W | 1N4148W-7-F | Diodes Incorporated | 汎用ダイオード
D6, 7 | 2 | RB160MM-30 | RB160MM-30TR | Rohm Semiconductor | ショットキーダイオード
F1 | 1 | MF-MSMF050-2 | MF-MSMF050-2 | Bourns | リセッタブルヒューズ (Ih=500[mA], It=1[A])
J1 | 1 | 5077CR-16SMC2 | 5077CR-16SMC2-BK-TR | Neltron Industrial | USB3.1 Type-C型コネクタ
J2 | 1 | AVR-ISP-6 | PH-2x7SG | Useconn Electronics | AVR ICSP用ピンヘッダ
J3 | 1 | 18742 | 18742 | 4UCON | DCジャック (20[V], 4[A]絶対定格)
J4, 5, 6 | 3 | Conn_01x08, 10, 19 | FHU-1x42SG | Useconn Electronics | GPIO用ピンソケット (*3)
J7, 8, 9 | 3 | Conn_01x06, 08, 15 | FHU-1x42SG | Useconn Electronics | GPIO用ピンソケット (*3)
J10 | 1 | Conn_02x12 | FHU-2x42SG | Useconn Electronics | GPIO用ピンソケット
L1 | 1 | MH2029-300Y | MH2029-300Y | Bourns | フェライトビーズ
Q1 | 1 | IRLML6402 | IRLML6402TRPBF | International Rectifier | Pch型MOSFET
R1, 2, 3 | 3 | 10k | RK73B2ATTD103J | KOA | チップ抵抗 (0.25W)
R4, 5, 6, 7 | 4 | 1k | RK73B2ATTD102J | KOA | チップ抵抗 (0.25W)
R8, 9 | 2 | 5.1k | RK73B2ATTD512J | KOA | チップ抵抗 (0.25W)
R10 | 1 | 33k | RK73B2ATTD333J | KOA | チップ抵抗 (0.25W)
SW1 | 1 | B3FS-1050P | B3FS-1050P | Omron Electronics | タクトスイッチ
U1 | 1 | ATmega2560-16AUR | ATmega2560-16AUR | Atmel/Microchip | マイコン
U2 | 1 | FT232RL | FT232RL-REEL | FTDI | USB/シリアル変換IC
U3 | 1 | LM340MPX-5.0/NOPB | LM340MPX-5.0/NOPB | Texas Instruments | 5Vレギュレータ (1.5[A]絶対定格)
U4 | 1 | TLV75733PDBVR | TLV75733PDBVR | Texas Instruments | 3.3Vレギュレータ (1.0[A]絶対定格)
Y1 | 1 | FA238-16MHz | FA-238 16.0000MB-K3 | EPSON | 水晶振動子
*1: 既にディスコン(製造中止)しているため、次回以降の生産時は同社製の代替品に切替予定 (参考: 条件=0.1uF, 50V, X7R, 2012Metric)。
*2: ロットによってはOpto Supply製のOSG80805C1Cの場合あり。 もしくは同等品 (参考: 条件= IF=20[mA](typ), VF=2.1[V](typ), 2012Metric)。
*3: ピンソケットの外側のピン配置はArduino Unoと互換。 Meno-PinMapping.pngを参照。

## Meno_BOM02
Meno BOM v1.0-20200327 2頁目/3頁
基板上部品番号 | 個数 | フットプリント - 特記なしはKiCadでの名称 | Digikey通販コード | 秋月通販コード
C1, 2, 3, 4, 5, 8, 9, 11, 14 | 9 | Capacitor_SMD:C_0805_2012Metric_Pad1.15x1.40mm_HandSolder | N/A | P-13372 (50個/袋)
C6, 7 | 2 | Capacitor_SMD:C_0805_2012Metric_Pad1.15x1.41mm_HandSolder | 490-14650-1-ND | N/A
C10 | 1 | Capacitor_SMD:C_0805_2012Metric_Pad1.15x1.42mm_HandSolder | 490-13311-1-ND | N/A
C12, 13, 15 | 3 | Capacitor_SMD:C_0805_2012Metric_Pad1.15x1.43mm_HandSolder | 490-14464-1-ND | P-13699 (10個/袋)
D1 | 1 | LED_SMD:LED_0805_2012Metric_Pad1.15x1.40mm_HandSolder | 404-1021-1-ND | I-09340 (20個/袋)
D2 | 1 | LED_SMD:LED_0805_2012Metric_Pad1.15x1.41mm_HandSolder | D1に同じ | D1に同じ
D3 | 1 | LED_SMD:LED_0805_2012Metric_Pad1.15x1.42mm_HandSolder | D1に同じ | D1に同じ
D4 | 1 | LED_SMD:LED_0805_2012Metric_Pad1.15x1.43mm_HandSolder | D1に同じ | D1に同じ
D5 | 1 | SOD123(F)-HandSolder:D_SOD-123 | 1N4148W-FDICT-ND | I-07084 (40個/袋)
D6, 7 | 2 | SOD123(F)-HandSolder:D_SOD-123 | RB160MM-30CT-ND | I-01398 (10個/袋)
F1 | 1 | Fuse:Fuse_1812_4532Metric_Pad1.30x3.40mm_HandSolder | MF-MSMF050-2CT-ND | N/A
J1 | 1 | 5077CR-16SMC2-BK-TR:GCT_USB4105-GF-A (gct.coから) | 2073-USB4105-GF-ACT-ND | C-14356
J2 | 1 | Connector_PinHeader_2.54mm:PinHeader_2x03_P2.54mm_Vertical | N/A | C-00166
J3 | 1 | CUI_PJ-102A:CUI_PJ-102A (cuidevices.comから) | CP-102A-ND | C-09408
J4, 5, 6 | 3 | Connector_PinSocket_2.54mm:PinSocket_1x08, 10, 19 | N/A | C-05779
J7, 8, 9 | 3 | Connector_PinSocket_2.54mm:PinSocket_1x06, 08, 15 | J4, 5, 6に同じ | J4, 5, 6に同じ
J10 | 1 | Connector_PinSocket_2.54mm:PinSocket_2x12 | J4, 5, 6に同じ | C-05780
L1 | 1 | Inductor_SMD:L_0805_2012Metric_Pad1.15x1.40mm_HandSolder | MH2029-300YCT-ND | N/A
Q1 | 1 | Package_TO_SOT_SMD:SOT-23_Handsoldering | IRLML6402PBFCT-ND | I-02553 (10個/袋)
R1, 2, 3 | 3 | Resistor_SMD:R_0805_2012Metric_Pad1.15x1.40mm_HandSolder | 2019-RK73B2ATTD102JCT-ND | N/A
R4, 5, 6, 7 | 4 | Resistor_SMD:R_0805_2012Metric_Pad1.15x1.41mm_HandSolder | 2019-RK73B2ATTD103JCT-ND | N/A
R8, 9 | 2 | Resistor_SMD:R_0805_2012Metric_Pad1.15x1.42mm_HandSolder | 2019-RK73B2ATTD512JCT-ND | N/A
R10 | 1 | Resistor_SMD:R_0805_2012Metric_Pad1.15x1.43mm_HandSolder | 2019-RK73B2ATTD333JCT-ND | N/A
SW1 | 1 | B3FS-1050P:B3FS-1012 (ultralibrarian.comから) | Z5350CT-ND | P-10527
U1 | 1 | Package_QFP:TQFP-100_14x14mm_P0.5mm | ATMEGA2560-16AURCT-ND | N/A
U2 | 1 | Package_SO:SSOP-28_5.3x10.2mm_P0.65mm | 768-1007-1-ND | I-01739
U3 | 1 | Package_TO_SOT_SMD:SOT-223-3_TabPin2 | LM340MPX-5.0/NOPBCT-ND | N/A
U4 | 1 | Package_TO_SOT_SMD:SOT-23-5_HandSoldering | 296-50414-1-ND | N/A
Y1 | 1 | Crystal:Crystal_SMD_SeikoEpson_FA238-4Pin_3.2x2.5mm_HandSoldering | SER4046CT-ND | P-02457 (4個/袋)

## Meno_BOM03
Meno BOM v1.0-20200327 3頁目/3頁
基板上部品番号 | 個数 | データシート - もしくは関連資料
C1, 2, 3, 4, 5, 8, 9, 11, 14 | 9 | http://akizukidenshi.com/download/ds/murata/grm219f11h104za01.pdf
C6, 7 | 2 | https://psearch.jp.murata.com/capacitor/product/GRM21A5C2D220JW01%23.html
C10 | 1 | https://psearch.jp.murata.com/capacitor/product/GCM21BR71H224KA37%23.html
C12, 13, 15 | 3 | https://psearch.jp.murata.com/capacitor/product/GRM21BC72A105KE01%23.html
D1 | 1 | https://media.digikey.com/pdf/Data%20Sheets/Stanley%20Electric%20PDFs/BR1112H.pdf
D2 | 1
D3 | 1
D4 | 1
D5 | 1 | https://www.diodes.com/assets/Datasheets/ds30086.pdf
D6, 7 | 2 | https://fscdn.rohm.com/jp/products/databook/datasheet/discrete/diode/schottky_barrier/rb160mm-30tr-j.pdf
F1 | 1 | https://www.bourns.com/docs/Product-Datasheets/mfmsmf.pdf
J1 | 1 | https://www.amphenol-icc.com/media/wysiwyg/files/drawing/12401610e4x2a.pdf
J2 | 1 | http://akizukidenshi.com/download/ds/useconn/PH-2xXXSG-AD.pdf
J3 | 1 | https://www.cuidevices.com/product/resource/pj-102a.pdf
J4, 5, 6 | 3 | http://akizukidenshi.com/download/ds/useconn/FHU-1.pdf
J7, 8, 9 | 3
J10 | 1 | http://akizukidenshi.com/download/ds/useconn/FHU-2xXXSG-AD.pdf
L1 | 1 | https://www.bourns.com/docs/Product-Datasheets/mh.pdf
Q1 | 1 | https://www.infineon.com/dgdl/irlml6402pbf.pdf?fileId=5546d462533600a401535668d5c2263c
R1, 2, 3 | 3 | https://www.koaglobal.com/-/media/Files/KOA_Global/product/commonpdf/rk73b.pdf
R4, 5, 6, 7 | 4
R8, 9 | 2
R10 | 1
SW1 | 1 | https://omronfs.omron.com/ja_JP/ecb/products/pdf/b3fs.pdf
U1 | 1 | https://ww1.microchip.com/downloads/en/DeviceDoc/Atmel-2549-8-bit-AVR-Microcontroller-ATmega640-1280-1281-2560-2561_datasheet.pdf
U2 | 1 | https://www.ftdichip.com/Products/ICs/FT232RL.htm
U3 | 1 | https://www.ti.com/lit/ds/symlink/lm340.pdf
U4 | 1 | https://www.ti.com/lit/ds/symlink/tlv757p.pdf
Y1 | 1 | https://support.epson.biz/td/api/doc_check.php?dl=brief_FA-238&lang=ja